## Component-ComponentPin
Component | Component Pin | ESP32 GPIO Pin | Notes
DHT11 | VCC | 3.3V | Temperature & Humidity
| GND | GND
| DATA | GPIO4 | Digital communication
MQ2 Gas Sensor | VCC | 5V (VIN) | Gas/Smoke detection
| GND | GND
| A0 (Analog) | GPIO34 | ADC input (with voltage divider recommended)
HX711 + Load Cell | HX711 VCC | 3.3V | Weight measurement
| HX711 GND | GND
| HX711 DT (Data) | GPIO16 | Serial data
| HX711 SCK (Clock) | GPIO5 | Serial clock
| Load Cell Red | HX711 E+ | Excitation+
| Load Cell Black | HX711 E- | Excitation-
| Load Cell White | HX711 A- | Signal-
| Load Cell Green | HX711 A+ | Signal+
HC-SR04 Ultrasonic | VCC | 5V (VIN) | Distance sensor
| GND | GND
| TRIG | GPIO13 | Trigger pulse
| ECHO | GPIO12 | Echo pulse
Relay Module | VCC | 5V (VIN) | Appliance control
| GND | GND
| IN (Signal) | GPIO27 | Control signal
Buzzer (Active) | Positive (+) | GPIO25 | Alarm/Alert
| Negative (-) | GND | Via buzzer's own resistor
LED | Anode (+) | GPIO2 | Visual indicator
| Cathode (-) | GND